## Sheet1
STC3117 OCV registers:
How to fill the STC3117 registers depending on battery characteristics
• Example for a 3.7V battery (4.2V max charge voltage)
| register Address | SOC (%) | register REG_SOCTAB |  | register Address | corresponding SOC (%) | Default OCV curve voltage (V) | register REG_OCVTAB Value
|  |  | Dec (0.5%) | Hex (0.5%) |  |  | STC3117 (4.2V max battery) | Dec (0.55 mV) | Hex (0.55 mV)
| 0x50 | 0 | 0 | 00 | 0x30, 0x31 | 0 | 3.3 | 6000 | 176F | 3300
| 0x51 | 3 | 6 | 06 | 0x32, 0x33 | 3 | 3.541 | 6438.1818 | 1926 | 3541
| 0x52 | 6 | 12 | 0C | 0x34, 0x35 | 6 | 3.618 | 6578.1818 | 19B2 | 3618
| 0x53 | 10 | 20 | 14 | 0x36, 0x37 | 10 | 3.658 | 6650.9091 | 19FA | 3658
| 0x54 | 15 | 30 | 1E | 0x38, 0x39 | 15 | 3.695 | 6718.1818 | 1A3E | 3695
| 0x55 | 20 | 40 | 28 | 0x3A, 0x3B | 20 | 3.721 | 6765.4545 | 1A6D | 3721
| 0x56 | 25 | 50 | 32 | 0x3C, 0x3D | 25 | 3.747 | 6812.7273 | 1A9C | 3747
| 0x57 | 30 | 60 | 3C | 0x3E, 0x3F | 30 | 3.761 | 6838.1818 | 1AB6 | 3761
| 0x58 | 40 | 80 | 50 | 0x40, 0x41 | 40 | 3.778 | 6869.0909 | 1AD5 | 3778
| 0x59 | 50 | 100 | 64 | 0x42, 0x43 | 50 | 3.802 | 6912.7273 | 1B00 | 3802
| 0x5A | 60 | 120 | 78 | 0x44, 0x45 | 60 | 3.863 | 7023.6364 | 1B6F | 3863
| 0x5B | 65 | 130 | 82 | 0x46, 0x47 | 65 | 3.899 | 7089.0909 | 1BB1 | 3899
| 0x5C | 70 | 140 | 8C | 0x48, 0x49 | 70 | 3.929 | 7143.6364 | 1BE7 | 3929
| 0x5D | 80 | 160 | A0 | 0x4A, 0x4B | 80 | 3.991 | 7256.3636 | 1C58 | 3991
| 0x5E | 90 | 180 | B4 | 0x4C, 0x4D | 90 | 4.076 | 7410.9091 | 1CF2 | 4076
| 0x5F | 100 | 200 | C8 | 0x4E, 0x4F | 100 | 4.176 | 7592.7273 | 1DA8 | 4176
• Example for a 3.8V battery (4.35V max):
| register Address | SOC (%) | register REG_SOCTAB |  | register Address | corresponding SOC (%) | Default OCV curve voltage (V) | register REG_OCVTAB Value
|  |  | Dec (0.5%) | Hex (0.5%) |  |  | STC3117 (4.35V max battery) | Dec (0.55 mV) | Hex (0.55 mV)
| 0x50 | 0 | 0 | 00 | 0x30, 0x31 | 0 | 3.3 | 6000 | 176F
| 0x51 | 3 | 6 | 06 | 0x32, 0x33 | 3 | 3.571 | 6492.7273 | 195C
| 0x52 | 6 | 12 | 0C | 0x34, 0x35 | 6 | 3.651 | 6638.1818 | 19EE
| 0x53 | 10 | 20 | 14 | 0x36, 0x37 | 10 | 3.675 | 6681.8182 | 1A19
| 0x54 | 15 | 30 | 1E | 0x38, 0x39 | 15 | 3.71 | 6745.4545 | 1A59
| 0x55 | 20 | 40 | 28 | 0x3A, 0x3B | 20 | 3.743 | 6805.4545 | 1A95
| 0x56 | 25 | 50 | 32 | 0x3C, 0x3D | 25 | 3.761 | 6838.1818 | 1AB6
| 0x57 | 30 | 60 | 3C | 0x3E, 0x3F | 30 | 3.77 | 6854.5455 | 1AC6
| 0x58 | 40 | 80 | 50 | 0x40, 0x41 | 40 | 3.79 | 6890.9091 | 1AEA
| 0x59 | 50 | 100 | 64 | 0x42, 0x43 | 50 | 3.825 | 6954.5455 | 1B2A
| 0x5A | 60 | 120 | 78 | 0x44, 0x45 | 60 | 3.914 | 7116.3636 | 1BCC
| 0x5B | 65 | 130 | 82 | 0x46, 0x47 | 65 | 3.953 | 7187.2727 | 1C13
| 0x5C | 70 | 140 | 8C | 0x48, 0x49 | 70 | 3.99 | 7254.5455 | 1C56
| 0x5D | 80 | 160 | A0 | 0x4A, 0x4B | 80 | 4.088 | 7432.7273 | 1D08
| 0x5E | 90 | 180 | B4 | 0x4C, 0x4D | 90 | 4.197 | 7630.9091 | 1DCE
| 0x5F | 100 | 200 | C8 | 0x4E, 0x4F | 100 | 4.313 | 7841.8182 | 1EA1