## Sheet1
STC3117 register map
| Name | Address (decimal) | Address (hexa) | Type | Power-On reset | Soft Reset | Description | LSB unit
Control registers | REG_MODE | 0 | 0x00 | R/W |  |  | Mode register
| REG_CTRL | 1 | 0x01 | R/W |  |  | Control and status register
| REG_SOC (L) | 2 | 0x02 | R/W |  |  | Battery SOC (2 bytes) | 1/512 %
| REG_SOC (H) | 3 | 0x03
| REG_COUNTER (L) | 4 | 0x04 | R | 0x00 | 0x00 | Number of conversions (2 bytes) | 0.5 s
| REG_COUNTER (H) | 5 | 0x05
| REG_CURRENT (L) | 6 | 0x06 | R | 0x00 | 0x00 | Battery current (2 bytes) | 5.88 μV
| REG_CURRENT (H) | 7 | 0x07
| REG_VOLTAGE (L) | 8 | 0x08 | R | 0x00 | 0x00 | Battery voltage (2 bytes) | 2.2 mV
| REG_VOLTAGE (H) | 9 | 0x09
| REG_TEMPERATURE | 10 | 0x0A | R | 0x00 | 0x00 | Temperature | 1 °C
| REG_AVG_CURRENT (L) | 11 | 0x0B | R/W | 0x00 | 0x00 | Battery average current or SOC change rate (2 bytes) | 1.47 μV or 0.008789 C
| REG_AVG_CURRENT (H) | 12 | 0x0C
| REG_OCV (L) | 13 | 0x0D | R/W | 0x00 | 0x00 | OCV register (2 bytes) | 0.55 mV
| REG_OCV (H) | 14 | 0x0E
| REG_CC_CNF (L) | 15 | 0x0F | R/W | 395 | 395 | Coulomb counter gas gauge configuration (2 bytes)
| REG_CC_CNF (H) | 16 | 0x10
| REG_VM_CNF (L) | 17 | 0x11 | R/W | 321 | 321 | Voltage gas gauge algorithmparameter(2 bytes)
| REG_VM_CNF (H) | 18 | 0x12
| REG_ALARM_SOC | 19 | 0x13 | R/W | 0x02 | 0x02 | SOC alarm level (default = 1 %) | 1/2 %
| REG_ALARM_VOLTAGE | 20 | 0x14 | R/W | 0xAA | 0xAA | Battery low voltage alarm level (default is 3 V) | 17.6 mV
| REG_CURRENT_THRES | 21 | 0x15 | R/W | 0x0A | 0x0A | Current threshold for current monitoring (bits 6-0) | 47.04 μV
| REG_CMONIT_COUNT | 22 | 0x16 | R | 0x78 | 0x78 | Current monitoring counter
| REG_CMONIT_MAX | 23 | 0x17 | R/W | 0x78 | 0x78 | Maximum counter value for current monitoring
| REG_ID | 24 | 0x18 | R | 0x16 | 0x16 | Part type ID = 16h
| reserved | 25 | 0x19
| reserved | 26 | 0x1A
| REG_CC_ADJ (L) | 27 | 0x1B | R | 0x00 | 0x00 | Coulomb counter adjustment register (2 bytes) | 1/512 %
| REG_CC_ADJ (H) | 28 | 0x1C
| REG_VM_ADJ (L) | 29 | 0x1D | R | 0x00 | 0x00 | Voltage mode adjustment register (2 bytes) | 1/512 %
| REG_VM_ADJ (H) | 30 | 0x1E
RAM registers | REG_RAM_0 | 32 | 0x20 | R/W | 0x00 | 0x00 | Working register 0 for gas gauge
| REG_RAM_1 | 33 | 0x21 | R/W | 0x00 | 0x00 | Working register 1 for gas gauge
| REG_RAM_2 | 34 | 0x22 | R/W | 0x00 | 0x00 | Working register 2 for gas gauge
| REG_RAM_3 | 35 | 0x23 | R/W | 0x00 | 0x00 | Working register 3 for gas gauge
| REG_RAM_4 | 36 | 0x24 | R/W | 0x00 | 0x00 | Working register 4 for gas gauge
| REG_RAM_5 | 37 | 0x25 | R/W | 0x00 | 0x00 | Working register 5 for gas gauge
| REG_RAM_6 | 38 | 0x26 | R/W | 0x00 | 0x00 | Working register 6 for gas gauge
| REG_RAM_7 | 39 | 0x27 | R/W | 0x00 | 0x00 | Working register 7 for gas gauge
| REG_RAM_8 | 40 | 0x28 | R/W | 0x00 | 0x00 | Working register 8 for gas gauge
| REG_RAM_9 | 41 | 0x29 | R/W | 0x00 | 0x00 | Working register 9 for gas gauge
| REG_RAM_10 | 42 | 0x2A | R/W | 0x00 | 0x00 | Working register 10 for gas gauge
| REG_RAM_11 | 43 | 0x2B | R/W | 0x00 | 0x00 | Working register 11 for gas gauge
| REG_RAM_12 | 44 | 0x2C | R/W | 0x00 | 0x00 | Working register 12 for gas gauge
| REG_RAM_13 | 45 | 0x2D | R/W | 0x00 | 0x00 | Working register 13 for gas gauge
| REG_RAM_14 | 46 | 0x2E | R/W | 0x00 | 0x00 | Working register 14 for gas gauge
| REG_RAM_15 | 47 | 0x2F | R/W | 0x00 | 0x00 | Working register 15 for gas gauge
OCV table registers | REG_OCVTAB_0 (L) | 48 | 0x30 | R/W | 0x1770 | 0x1770 | OCV points, 2 bytes per point (32 registers) | 0.55 mV
| REG_OCVTAB_0 (H) | 49 | 0x31 | R/W
| REG_OCVTAB_1 (L) | 50 | 0x32 | R/W | 0x1926 | 0x1926 | OCV points, 2 bytes per point (32 registers) | 0.55 mV
| REG_OCVTAB_1 (H) | 51 | 0x33 | R/W
| REG_OCVTAB_2 (L) | 52 | 0x34 | R/W | 0x19B2 | 0x19B2 | OCV points, 2 bytes per point (32 registers) | 0.55 mV
| REG_OCVTAB_2 (H) | 53 | 0x35 | R/W
| REG_OCVTAB_3 (L) | 54 | 0x36 | R/W | 0x19FB | 0x19FB | OCV points, 2 bytes per point (32 registers) | 0.55 mV
| REG_OCVTAB_3 (H) | 55 | 0x37 | R/W
| REG_OCVTAB_4 (L) | 56 | 0x38 | R/W | 0x1A3E | 0x1A3E | OCV points, 2 bytes per point (32 registers) | 0.55 mV
| REG_OCVTAB_4 (H) | 57 | 0x39 | R/W
| REG_OCVTAB_5 (L) | 58 | 0x3A | R/W | 0x1A6D | 0x1A6D | OCV points, 2 bytes per point (32 registers) | 0.55 mV
| REG_OCVTAB_5 (H) | 59 | 0x3B | R/W
| REG_OCVTAB_6 (L) | 60 | 0x3C | R/W | 0x1A9D | 0x1A9D | OCV points, 2 bytes per point (32 registers) | 0.55 mV
| REG_OCVTAB_6 (H) | 61 | 0x3D | R/W
| REG_OCVTAB_7 (L) | 62 | 0x3E | R/W | 0x1AB6 | 0x1AB6 | OCV points, 2 bytes per point (32 registers) | 0.55 mV
| REG_OCVTAB_7 (H) | 63 | 0x3F | R/W
| REG_OCVTAB_8 (L) | 64 | 0x40 | R/W | 0x1AD5 | 0x1AD5 | OCV points, 2 bytes per point (32 registers) | 0.55 mV
| REG_OCVTAB_8 (H) | 65 | 0x41 | R/W
| REG_OCVTAB_9 (L) | 66 | 0x42 | R/W | 0x1B01 | 0x1B01 | OCV points, 2 bytes per point (32 registers) | 0.55 mV
| REG_OCVTAB_9 (H) | 67 | 0x43 | R/W
| REG_OCVTAB_10 (L) | 68 | 0x44 | R/W | 0x1B70 | 0x1B70 | OCV points, 2 bytes per point (32 registers) | 0.55 mV
| REG_OCVTAB_10 (H) | 69 | 0x45 | R/W
| REG_OCVTAB_11 (L) | 70 | 0x46 | R/W | 0x1BB1 | 0x1BB1 | OCV points, 2 bytes per point (32 registers) | 0.55 mV
| REG_OCVTAB_11 (H) | 71 | 0x47 | R/W
| REG_OCVTAB_12 (L) | 72 | 0x48 | R/W | 0x1BE8 | 0x1BE8 | OCV points, 2 bytes per point (32 registers) | 0.55 mV
| REG_OCVTAB_12 (H) | 73 | 0x49 | R/W
| REG_OCVTAB_13 (L) | 74 | 0x4A | R/W | 0x1C58 | 0x1C58 | OCV points, 2 bytes per point (32 registers) | 0.55 mV
| REG_OCVTAB_13 (H) | 75 | 0x4B | R/W
| REG_OCVTAB_14 (L) | 76 | 0x4C | R/W | 0x1CF3 | 0x1CF3 | OCV points, 2 bytes per point (32 registers) | 0.55 mV
| REG_OCVTAB_14 (H) | 77 | 0x4D | R/W
| REG_OCVTAB_15 (L) | 78 | 0x4E | R/W | 0x1DA9 | 0x1DA9 | OCV points, 2 bytes per point (32 registers) | 0.55 mV
| REG_OCVTAB_15 (H) | 79 | 0x4F | R/W
| REG_SOCTAB_0 | 80 | 0x50 | R/W | 0x00 | 0x00 | SOC points, 1 byte per point (16 registers) | 1/2 %
| REG_SOCTAB_1 | 81 | 0x51 | R/W | 0x06 | 0x06 | SOC points, 1 byte per point (16 registers) | 1/2 %
| REG_SOCTAB_2 | 82 | 0x52 | R/W | 0x0C | 0x0C | SOC points, 1 byte per point (16 registers) | 1/2 %
| REG_SOCTAB_3 | 83 | 0x53 | R/W | 0x14 | 0x14 | SOC points, 1 byte per point (16 registers) | 1/2 %
| REG_SOCTAB_4 | 84 | 0x54 | R/W | 0x1E | 0x1E | SOC points, 1 byte per point (16 registers) | 1/2 %
| REG_SOCTAB_5 | 85 | 0x55 | R/W | 0x28 | 0x28 | SOC points, 1 byte per point (16 registers) | 1/2 %
| REG_SOCTAB_6 | 86 | 0x56 | R/W | 0x32 | 0x32 | SOC points, 1 byte per point (16 registers) | 1/2 %
| REG_SOCTAB_7 | 87 | 0x57 | R/W | 0x3C | 0x3C | SOC points, 1 byte per point (16 registers) | 1/2 %
| REG_SOCTAB_8 | 88 | 0x58 | R/W | 0x50 | 0x50 | SOC points, 1 byte per point (16 registers) | 1/2 %
| REG_SOCTAB_9 | 89 | 0x59 | R/W | 0x64 | 0x64 | SOC points, 1 byte per point (16 registers) | 1/2 %
| REG_SOCTAB_10 | 90 | 0x5A | R/W | 0x78 | 0x78 | SOC points, 1 byte per point (16 registers) | 1/2 %
| REG_SOCTAB_11 | 91 | 0x5B | R/W | 0x82 | 0x82 | SOC points, 1 byte per point (16 registers) | 1/2 %
| REG_SOCTAB_12 | 92 | 0x5C | R/W | 0x8C | 0x8C | SOC points, 1 byte per point (16 registers) | 1/2 %
| REG_SOCTAB_13 | 93 | 0x5D | R/W | 0xA0 | 0xA0 | SOC points, 1 byte per point (16 registers) | 1/2 %
| REG_SOCTAB_14 | 94 | 0x5E | R/W | 0xB4 | 0xB4 | SOC points, 1 byte per point (16 registers) | 1/2 %
| REG_SOCTAB_15 | 95 | 0x5F | R/W | 0xC8 | 0xC8 | SOC points, 1 byte per point (16 registers) | 1/2 %